## NIC400
XBAR Port Naming Convension
Master port: *mastername*_m#(shown in architecture diagram)_s#_s#(all the slave ports that can be accessed by this master port, shown in architecture diagram)
CFG: XBAR QoS congfigure interface
Generic rule: No register slice. If upsizing by x, set buffer size to be 16-16/x+2. If CDC, add 6 buffers more.
|  | Master Port (ASIB) Configurations | [11 empty] | Switch Configuration | Slave Port (AMIB) Configurations
| Name | Protocol | Address width | Data Width | TrustZone | ID width | QoS type | User Signals (only set AW and AR for AXI) | Outstanding Read | Outstanding Write | Outstanding Total | Clock Domain | width | Clock Domain | Name | Protocol | Address decode | Address width | Accessibility | Data Width | Clock Domain | TrustZone | Outstanding Read | Outstanding Write | Outstanding Total | ID reduction | User Signals (AW and AR only)
CPXBAR | CPU_m0_s0_s1 | AXI4 | 33 | 128 | input | 8 | input | 8 | 32 | 32 | 64 | aClk | 256 | dClk | DDR_s0 | AXI4 |  | 32 | 0-3.5G | 256 | dClk | nsec | 48 | 48 | 96 | Y | Y
| SOC_m1_s0 | AX4 | 32 | 64 | input | 11 | fixed 0 | 8 | 16 | 16 | 32 | sysClk |  |  | CPU2SOC_s1 | AXI4 |  | 32 | 3.5G-4G | 32 | sysClk | nsec | 4 | 4 | 8 | Y | Y
| MTEST_m2_s0 | AX4 | 32 | 256 | input | 4 | fixed 0 | 8 | 16 | 16 | 32 | sysClk
AXBAR | DHUB64_m0_s0_s1 | AXI4 | 33 | 64 | input | 1 | input | 8 | 127 | 32 | 159 | AVIOsysClk | 128 | AVIOsysClk | DDR_s0 | AXI4 |  | 32 | 0-3.5G | 128 | AVIOsysClk | nsec | 127 | 32 | 159 | Y | Y
| DHUB128_m1_s0_s1 | AXI4 | 33 | 128 | input | 4 | input | 8 | 127 | 32 | 159 | AVIOsysClk |  |  | DDR_s1 | AXI4 |  | 32 | 0-3.5G | 128 | AVIOsysClk | nsec | 127 | 32 | 159 | Y | Y
| HDCP_m2_s0_s1 | AXI3 | 33 | 32 | input | 4 | input | 8 | 127 | 32 | 159 | AVIOsysClk
PXBAR | GE_m0_s0 | AXI4 | 32 | 32 | input | 0 | fixed 0 | 8 | 4 | 4 | 8 | sysClk | 64 | sysClk | PERIF2SOC_s0 | AXI4 |  | 32 | 0-4G | 64 | sysCLk | nsec | 16 | 16 | 32 | Y | Y
| eMMC_m1_s0 | AXI4 | 32 | 32 | input | 4 | fixed 0 | 8 | 8 | 8 | 16 | sysClk
| SDIO_m2_s0 | AXI4 | 32 | 32 | input | 4 | fixed 0 | 8 | 4 | 8 | 12 | sysClk
| USBOTG_m3_s0 | AHB | 32 | 32 | input | 0 | fixed 0 | 8 | 2 | 4 | 6 | sysClk
| USB3_m4_s0 | AXI4 | 32 | 64 | input | 4 | fixed 0 | 8 | 8 | 8 | 16 | sysClk
| PCIe_m5_s0 | AXI4 | 32 | 32 | input | 4 | fixed 0 | 8 | 16 | 16 | 32 | sysClk
| PBRG_m6_s0 | AXI3 | 32 | 64 | input | 3 | fixed 0 | 8 | 8 | 4 | 12 | sysClk
DXBAR | PERIF2SOC_m0_s0_s1 | AXI4 | 33 | 64 | input | 7 | fixed 0 | 8 | 16 | 16 | 32 | sysClk | 64 | sysClk | DDR_s0 | AXI4 |  | 32 | 0-3.5G | 64 | sysClk | nsec | 24 | 24 | 48 | Y | Y
| CS_m1_s0_s1 | AHB | 33 | 32 | input | 0 | fixed 0 | 8 | 1 | 1 | 2 | sysClk |  |  | D2CXBAR_s1 | AXI4 |  | 32 | 3.5-4G | 32 | sysClk | nsec | 4 | 4 | 8 | Y | Y
| SISS2SOC_m2_s0_s1 | AXI4 | 33 | 64 | input | 8 | fixed 0 | 8 | 8 | 8 | 16 | sisssysClk
| AHBBM_m3_s0 | AXI3 | 32 | 64 | input | 0 | fixed 0 | 8 | 4 | 4 | 8 | sysClk
CXBAR | CPU_m0_s0_s1_s2_s3 | AXI4 | 34 | 32 | input | 10 | fixed 0 | 8 | 4 | 4 | 8 | sysClk | 32 | sysClk | GIC_s0 | AXI4 |  | 32 | 3.5-4G | 32 | sysClk | nsec | 4 | 4 | 8 | Y | N
| D2CXBAR_m1_s0_s1_s2_s3 | AXI4 | 34 | 32 | input | 4 | fixed 0 | 8 | 4 | 4 | 8 | sysClk |  |  | PCIE_s1 | AXI4 |  | 32 | 3.5-4G | 32 | sysClk | nsec | 4 | 4 | 8 | Y | N
| BS2AHB_m2_s1_s2_s3 | AHB | 34 | 32 | nsec | 0 | fixed 0 | 8 | 1 | 1 | 2 | sysClk |  |  | FAHB_s2 | AHB |  | 32 | 3.5-4G | 32 | sysClk | nsec | 1 | 1 | 2 | Y | Y
[15 empty] | SAHB_s3 | AHB |  | 32 | 3.5-4G | 32 | cfgClk | nsec | 1 | 1 | 2 | Y | Y
GXBAR | GFX_m0_s0 | AXI3 | 32 | 128 | input | 6 | input | 8 | 127 | 32 | 159 | gfxsysClk | 256 | gfxsysClk | DDR_s0 | AXI4 |  | 32 | 0-3.5G | 256 | gfxsysClk | nsec | 127 | 32 | 159 | Y | Y
| GFX_m1_s0 | AXI3 | 32 | 128 | input | 6 | input | 8 | 127 | 32 | 159 | gfxsysClk
| NPU_m2_s0 | AX3 | 32 | 128 | input | 4 | input | 8 | 127 | 32 | 159 | gfxsysClk
| CFG_m3 | AHB | 32 | 32 | secure | 0 | fixed 0 | 0 | 1 | 1 | 2 | cfgClk
TXBAR | BCMDMA_m0_s0_s1 | AXI3 | 33 | 64 | secure | 4 | fixed 0 | 8 | 4 | 4 | 8 | sisssysClk | 64 | sisssysClk | SISS2SOC_s0 | AXI4 |  | 32 | 0-4G | 64 | sisssysClk | nsec | 8 | 8 | 16 | Y | Y
| BCMCPU_m1_s0_s1 | AHB | 33 | 32 | secure | 0 | fixed 0 | 8 | 1 | 1 | 2 | bcmClk |  |  | SISSCFG_s1 | AHB |  | 32 | 3.5-4G | 32 | cfgClk | nsec | 1 | 1 | 2 | Y | Y
| BCMDIR_m2_s0_s1 | AHB | 33 | 32 | secure | 0 | fixed 0 | 8 | 1 | 1 | 2 | bcmClk
| TSP_m3_s0 | AXI3 | 32 | 64 | input | 0 | fixed 0 | 8 | 8 | 8 | 16 | sisssysClk
| BC_m4_s0 | AXI4 | 32 | 64 | input | 4 | fixed 0 | 8 | 8 | 8 | 16 | sisssysClk
| SAHB_m5_s1 | AHB | 32 | 32 | input | 0 | fixed 0 | 8 | 1 | 1 | 2 | cfgClk
VXBAR | OVP_m0_s0 | AXI | 32 | 64 | input | 3 | fixed 0 | 8 | 127 | 32 | 159 | ovpClk | 256 | vsssysClk | DDR_s0 | AXI4 |  | 32 | 0-3.5G | 256 | vsssysClk | nsec | 127 | 32 | 159 | Y | Y
| V4G_m2_s0 | AXI4 | 32 | 128 | input | 6 | input | 8 | 127 | 32 | 159 | v4gClk
| H1_m1_s0 | AXI3 | 32 | 64 | input | 8 | fixed 0 | 8 | 127 | 32 | 159 | h1Clk
IXBAR | ISP_m0_s0_s1 | AXI4 | 33 | 128 | input | 4 | input | 8 | 1 | 32 | 33 | isssysClk | 128 | isssysClk | DDR_s0 | AXI4 |  | 32 | 0-3.5G | 128 | isssysClk | nsec | 127 | 32 | 159 | Y | Y
| ISP_m1_s0_s1 | AXI4 | 33 | 128 | input | 4 | input | 8 | 1 | 32 | 33 | isssysClk |  |  | DDR_s1 | AXI4 |  | 32 | 0-3.5G | 128 | isssysClk | nsec | 127 | 32 | 159 | Y | Y
| ISP_m2_s0_s1 | AXI4 | 33 | 128 | input | 4 | input | 8 | 127 | 32 | 159 | isssysClk
| ISP_m3_s0_s1 | AXI4 | 33 | 128 | input | 4 | input | 8 | 127 | 32 | 159 | isssysClk
| DHUB0_m4_s0_s1 | AXI4 | 33 | 128 | input | 4 | input | 8 | 127 | 32 | 159 | isssysClk
| DHUB0_m5_s0_s1 | AXI4 | 33 | 128 | input | 4 | input | 8 | 127 | 32 | 159 | isssysClk

## SIE200
XBAR Port Naming Convension
Master port: *mastername*_m#(shown in architecture diagram)_s#_s#(all the slave ports that can be accessed by this master port, shown in architecture diagram)
|  | Master Port Configurations |  |  |  | Matrix Configuration | Slave Port Configurations
| Name | Protocol | User Signals (AW and AR only) | Clock Domain | width | Clock Domain | Name | Protocol | Clock Domain
PCXBAR | SPIHDL_m0_s0 | AHB | 0 | cfgClk | 32 | cfgClk | APBPERIF_s0 | AHB | apbPerifCoreClk
| PBRG_m1_s0 | AHB | 0 | pbCoreClk
| CFG_m2_s0 | AHB | 0 | cfgClk
SXBAR | CFG_m0_s0_s1_s2_s3_s4 | AHB | 0 | cfgClk | 32 | refClk | SMAPB_s0 | AHB | refClk
| CM3_m1_s3 | AHB | 0 | refClk |  |  | CEC_s1 | AHB | refClk
| CM3_m2_s0_s1_s2 | AHB | 0 | refClk |  |  | SMREG_s2 | AHB | refClk
[7 empty] | TCM_s3 | AHB | refClk
[7 empty] | SRAM_s4 | AHB | refClk

## Revision
Version | By | Date | Summary
V00.00.01 | Jingliang Li | 2018-10-09 | Initial version
V00.00.02 | Jingliang Li | 2018-10-15 | Add MTEST port for CPXBAR; remove CFG port; update Gxbar and Vxbar switch width to 256; update QoS setting
V00.00.03 | Jingliang Li | 2018-10-17 | Adjust QoS configurations
V00.00.04 | Jingliang Li | 2018-10-19 | add Cfg input for gxbar for advanced QoS; update Sxbar to matched with updated architecture diagram
V00.00.05 | Jingliang Li | 2018-10-23 | Update AXBAR with m2. Update AHBBM to 64-bit. Update User bit output to Y for PXBAR.
V00.01.00 | Jingliang Li | 2018-10-26 | adjust V4G and H1 port name; update pcxbar PBRG_m1_s0 clock
V00.01.01 | Jingliang Li | 2018-11-19 | update VXBAR input QoS setting
V00.01.02 | Jingliang Li | 2018-11-27 | update SXBAR
V00.01.03 | Jingliang Li | 2018-11-30 | update naming so that connectivity can be retrieved by name linking; Add address width column, address decode column add accessibility column
V00.01.04 | Fook Shian Toong | 2018-12-03 | Changed USB 3.0 AXI data width into PXBAR to 64-bits and PXBAR switch width to 64-bits (was incorrectly set at 32-bits)